## Copy of Bill of Materials-Fligh
Name | Description | Designator | Revision ID | Revision Status | Quantity | Footprint | Datasheet URL | Manufacturer 1 | Manufacturer Part Number 1 | Manufacturer Lifecycle 1 | Supplier 1 | Supplier Part Number 1 | Supplier Unit Price 1 | Supplier Subtotal 1
SML-210MTT86 | LED GREEN CLEAR 0805 SMD | 3.3V, 5V, 9V, Status | CMP-08952-000013-1 | Up to date | 4 | FP-SML-210-MFG |  | Rohm | SML-210MTT86 | Not Recommended for New Design | Future Electronics | 9239369 | 0.34 | 1.36
GRM155R71C104KA88D | CAP CER 0.1UF 16V X7R 0402 | C0.1uf_1, C0.1uf_2, C0.1uf_5, C0.1uf_6, C0.1uf_7, C0.1uf_8 | CMP-2100-03641-2 | Up to date | 6 | FP-GRM15-MFG |  | Murata | GRM155R71C104KA88D | Not Recommended for New Design | Mouser | 81-GRM155R71C104KA88 | 0.017 | 0.17
GRM188R71C474KA88D | Chip Multilayer Ceramic Capacitors for General Purpose, 0603, 0.47uF, X7R, 15%, 10%, 16V | C0.47uf_2 | CMP-2006-02860-2 | Up to date | 1 | FP-GRM188-0_1-e0_2_0_5-IPC_B |  | Murata | GRM188R71C474KA88D | Volume Production | Newark | 03AC2674 | 0.021 | 0.021
GRM188R71H222KA01D | Chip Capacitor, 2.2 nF, +/- 10%, 50 V, -55 to 125 degC, 0603 (1608 Metric), RoHS, Tape and Reel | C2.2nf, C2.2nf_1 | CMP-2006-02908-5 | Up to date | 2 | CAPC1608X90X35NL10T15 |  | Murata | GRM188R71H222KA01D | Obsolete | Arrow Electronics | GRM188R71H222KA01D | 0.0139 | 55.6
GRM188R60J106ME47D | Chip Multilayer Ceramic Capacitors for General Purpose, 0603, 10uF, X5R, 15%, 20%, 6.3V | C10u_1, C10uf_2, C10uf_3, C10uf_4 | CMP-2006-02792-2 | Up to date | 4 | FP-GRM188-0_1-e0_2_0_55-IPC_A |  | Murata | GRM188R60J106ME47D | Volume Production | Newark | 03AC2652 | 0.029 | 0.116
C0805C180J5GACTU | CAP CER 18PF 50V C0G/NP0 0805 | C18pf_1, CC18pf_2 | CMP-2007-00302-2 | Up to date | 2 | FP-C0805C-DN-MFG |  | KEMET | C0805C180J5GACTU | Volume Production
GRM21BR60J226ME39L | Chip Multilayer Ceramic Capacitors for General Purpose, 0805, 22uF, X5R, 15%, 20%, 6.3V | C22_uf_2, C22uf_4 | CMP-2007-03385-2 | Up to date | 2 | FP-GRM21B-0_15-MFG |  | Murata | GRM21BR60J226ME39L | Volume Production | Newark | 24R6338 | 0.077 | 0.154
C0402C104K8PACTU | CAP CER 0.1UF 10V X5R 0402 | C100nf, C100nf_1, C100nf_2, C100nf_3, C100nf_4, C100nf_5, C100nf_6, C100nf_7, C100nf_B1, C100nf_B2 | CMP-2008-02046-2 | Up to date | 10 | FP-C0402-BB-MFG |  | KEMET | C0402C104K8PACTU | Volume Production | Newark | 49H5566 | 0.005 | 0.05
GRM32ER60J107ME20L | CAP CER 100UF 6.3V X5R 1210 | C100uf_3, C100uf_4 | CMP-2000-05259-2 | Up to date | 2 | FP-GRM32-0_3-MFG |  | Murata | GRM32ER60J107ME20L | Not Recommended for New Design | Future Electronics | 2114105 | 1.23 | 2.46
502774-0891 | Micro SD Memory Card Connector, 0.5 A, 10 V (DC), -25 to 85 degC, 8-Pin SMT, RoHS, Tape and Reel | CD1 | CMP-2000-05248-1 | Up to date | 1 | MOLX-502774-0891_V | https://datasheet.ciiva.com/1104/1499551-1104671.pdf | Molex | 5027740891 | Unknown | Newark | 67X4867 | 2.58 | 2.58
BAT54C,215 | DIODE ARRAY SCHOTTKY 30V SOT23 | D1 | CMP-14398-000007-1 | Up to date | 1 | FP-SOT23-MFG |  | Nexperia | BAT54C,215 | Volume Production | Newark | 97W1832 | 0.036 | 0.036
105017-0001 | Micro-USB B Receptacle, Right Angle, Bottom Mount, Surface Mount, with Solder Tabs, -30 to 85 degC, 5-Pin USB, RoHS, Tape and Reel | J1 | CMP-2000-05827-1 | Up to date | 1 | USB-MICRO-B_V | http://www.molex.com/elqNow/elqRedir.htm?ref=http://www.molex.com/webdocs/datasheets/pdf/en-us/1050170001_IO_CONNECTORS.pdf | Molex | 1050170001 | Volume Production | Newark | 17AC5641 | 0.235 | 0.235
SM08B-SRSS-TB(LF)(SN) | Male Header, Pitch 1 mm, 1 x 8 Position, Height 2.95 mm, -25 to 85 degC, RoHS, Tape and Reel | P1 | CMP-2000-07082-1 | Up to date | 1 | JST-SM08B-SRSS-TB_V | http://www.jst-mfg.com/product/pdf/eng/eSR.pdf | JST | SM08B-SRSS-TB(LF)(SN) | Unknown | Digi-Key | 455-1808-1-ND | 0.88 | 0.88
SM06B-SRSS-TB(LF)(SN) | Male Header, Pitch 1 mm, 1 x 6 Position, Height 2.95 mm, -25 to 85 degC, RoHS, Tape and Reel | P2, P3 | CMP-2000-07080-1 | Up to date | 2 | JST-SM06B-SRSS-TB_V | https://datasheet.ciiva.com/26894/getdatasheetpartid-708885-26894671.pdf | JST | SM06B-SRSS-TB(LF)(SN) | Volume Production | Digi-Key | 455-1806-1-ND | 0.78 | 1.56
SM03B-SRSS-TB(LF)(SN) | Male Header, Pitch 1 mm, 1 x 3 Position, Height 2.9 mm, -25 to 85 degC, RoHS, Tape and Reel | P5 | CMP-2000-07077-1 | Up to date | 1 | JST-SM03B-SRSS-TB_V | https://datasheet.ciiva.com/26894/getdatasheetpartid-708885-26894671.pdf | JST | SM03B-SRSS-TB(LF)(SN) | Unknown | Newark | 33P8180 | 0.54 | 0.54
CRCW06031K00FKEA | RES Thick Film, 1kΩ, 1%, 0.1W, 100ppm/°C, 0603 | R1K_1, R1K_2, R1K_3, R4_LED, R5_LED | CMP-1666-00003-5 | Up to date | 5 | FP-CRCW0603-e3-MFG |  | Vishay Dale | CRCW06031K00FKEA | Volume Production | Newark | 52K8016 | 0.005 | 0.025
CRCW06032K20FKEA |  | R2.2K_1, R2.2K_2 | CMP-2000-03167-1 | Up to date | 2 | RESC1609X50X30NL10T20 |  | Vishay | CRCW06032K20FKEA | Volume Production | Arrow Electronics | CRCW06032K20FKEA | 0.0248 | 0.0496
CRCW04024K70FKED | RES Thick Film, 4.7kΩ, 1%, 0.063W, 100ppm/°C, 0402 | R4.7K_1 | CMP-2002-00051-3 | Up to date | 1 | FP-CRCW0402-e3-IPC_B |  | Vishay Dale | CRCW04024K70FKED | Unknown
CRCW06032K00FKEA |  | R6_LED, R7_LED, R8_LED | CMP-2000-03159-1 | Up to date | 3 | RESC1609X50X30ML10T20 |  | Vishay | CRCW06032K00FKEA | Volume Production | Newark | 52K8224 | 0.006 | 0.018
CRCW060310K0FKEA | Chip Resistor, 10 KOhm, +/- 1%, 100 mW, -55 to 155 degC, 0603 (1608 Metric), RoHS, Tape and Reel | R10K_1, R10K_2, R10K_3, R10K_4 | CMP-1666-00005-4 | Up to date | 4 | RESC1609X50X30NL8T20 |  | Vishay | CRCW060310K0FKEA | Volume Production | Newark | 52K8063 | 0.005 | 0.02
CRCW040222R0FKED |  | R22_1, R22_2 | CMP-2002-08382-1 | Up to date | 2 | RESC1005X40X25LL05T05 |  | Vishay | CRCW040222R0FKED | Volume Production | Newark | 52K6848 | 0.003 | 0.006
ERJ-3EKF75R0V |  | R75_1, R75_2 | CMP-2000-00639-1 | Up to date | 2 | RESC1608X55X30LL15T15 |  | Panasonic | ERJ-3EKF75R0V | Volume Production | Newark | 65T8518 | 0.003 | 0.006
CRCW0603150RFKEA | RES Thick Film, 150Ω, 1%, 0.1W, 100ppm/°C, 0603 | R150_1 | CMP-2000-03913-2 | Up to date | 1 | FP-CRCW0603-e3-MFG |  | Vishay | CRCW0603150RFKEA | Volume Production | Newark | 52K8161 | 0.005 | 0.005
B3U-1000P-B | SWITCH TACTILE SPST-NO 0.05A 12V | SW1 | CMP-08834-000005-1 | Up to date | 1 | FP-B3U-1000P-B-MFG |  | Omron | B3U-1000P-B | Volume Production | Newark | 39M4616 | 0.66 | 0.66
STM32F722RET6 | IC MCU 32BIT 512KB FLASH 64LQFP | U1 | CMP-12105-000139-1 | Up to date | 1 | FP-LQFP64-5W-IPC_A |  | STMicroelectronics | STM32F722RET6 | Volume Production
MPU-6000 | 3-Axis Gyroscope 3-Axis Accelerometer Motion Processing Unit with I2C and SPI, 2.5, 3 or 3.3 V, -40 to 85 degC, 24-Pin QFN, RoHS, Tape and Reel | U2 | CMP-2000-05008-1 | Up to date | 1 | INSE-QFN-24_V | https://www.invensense.com/wp-content/uploads/2015/02/MPU-6000-Datasheet1.pdf | TDK InvenSense | MPU-6000 | Unknown
BMP280 | SENSOR PRESSURE ABS | U3 | CMP-2000-05076-3 | Up to date | 1 | FP-BMP280-MFG |  | Bosch | BMP280 | End of Life
UA78L05CPK | IC REG LINEAR 5V 100MA SOT89-3 | U5 | CMP-2000-07341-2 | Up to date | 1 | FP-PK0003A-MFG |  | Texas Instruments | UA78L05CPK | Volume Production | Digi-Key | 296-13531-1-ND | 0.51 | 0.51
LD1117S33TR | Fixed Low Drop Positive Voltage Regulator, 3.3V, 4-Pin SOT-223, Tape and Reel | U6 | CMP-0244-00310-1 | Up to date | 1 | SOT-223_L |  | STMicroelectronics | LD1117S33TR | Volume Production | Newark | 96AC0453 | 0.307 | 0.307
MAX7456EUI+T | IC DISPLAY 1CH W/EEPROM 28TSSOP | U8 | CMP-05676-000004-1 | Up to date | 1 | FP-U28E-5-MFG |  | Maxim | MAX7456EUI+T | Obsolete
TLV76790QWDRBRQ1 | IC OPAMP | U9 | CMP-04917-000367-1 | Up to date | 1 | FP-DRB0008J-IPC_C |  | Texas Instruments | TLV76790QWDRBRQ1 | Volume Production | Mouser | 595-TLV76790QWDRBRQ1 | 1.49 | 1.49
CSTCE8M00G55-R0 | Ceramic Resonator, 8 MHz, +/- 0.5%, -20 to 80 degC, 3-Pin SMD, RoHS, Tape and Reel | X1 | CMP-2100-03620-1 | Up to date | 1 | MURA-CSTCE_G_A-3_V | http://www.murata.com/~/media/webrenewal/support/library/catalog/products/timingdevice/ceralock/p16e.ashx | Murata | CSTCE8M00G55-R0 | End of Life
ABM3-27.000MHZ-D2Y-T | Crystal 27MHz ±20ppm 18pF SMD-2 5mm x 3.2mm | Y2 | CMP-27762-013610-1 | Up to date | 1 | FP-ABM3-MFG |  | Abracon | ABM3-27.000MHZ-D2Y-T | Volume Production | Arrow Electronics | ABM3-27.000MHZ-D2Y-T | 0.4012 | 0.4012