## Copy of Bill of Materials-Fligh
Line # | Name | Description | Designator | Revision ID | Revision Status | Quantity | Manufacturer 1 | Manufacturer Part Number 1 | Manufacturer Lifecycle 1 | Supplier 1 | Supplier Part Number 1 | Supplier Unit Price 1 | Supplier Subtotal 1
| Custom item 1 |  |  |  |  | 0 | Yageo | RC0805FR-07100KL | Volume Production | Arrow Electronics | RC0805FR-07100KL | 0 | 0
| Custom item 2 |  |  |  |  | 0 | Yageo | CC0805KRX7R9BB104 | Volume Production | Digi-Key | 311-1140-1-ND | 0 | 0
| Custom item 3 |  |  |  |  | 0 | Kyocera AVX | 08053D475MAT2A | Volume Production | Mouser | 581-08053D475MAT2A | 0 | 0
| SML-210MTT86 | LED GREEN CLEAR 0805 SMD | 3.3V, 5V, 9V, Status |  |  | 4 | Rohm | SML-210MTT86 | Not Recommended for New Design | Future Electronics | 9239369 | 0.34 | 1.36
| GRM155R71C104KA88D | CAP CER 0.1UF 16V X7R 0402 | C0.1uf_1, C0.1uf_2, C0.1uf_5, C0.1uf_6, C0.1uf_7, C0.1uf_8 |  |  | 6 | Murata | GRM155R71C104KA88D | Not Recommended for New Design | Mouser | 81-GRM155R71C104KA88 | 0.017 | 0.17
| GRM188R71C474KA88D | Chip Multilayer Ceramic Capacitors for General Purpose, 0603, 0.47uF, X7R, 15%, 10%, 16V | C0.47uf_2 |  |  | 1 | Murata | GRM188R71C474KA88D | Volume Production | Newark | 03AC2674 | 0.021 | 0.021
| GRM188R71H222KA01D | Chip Capacitor, 2.2 nF, +/- 10%, 50 V, -55 to 125 degC, 0603 (1608 Metric), RoHS, Tape and Reel | C2.2nf, C2.2nf_1 |  |  | 2 | Murata | GRM188R71H222KA01D | Obsolete | Arrow Electronics | GRM188R71H222KA01D | 0.0138 | 55.2
| GRM188R60J106ME47D | Chip Multilayer Ceramic Capacitors for General Purpose, 0603, 10uF, X5R, 15%, 20%, 6.3V | C10u_1, C10uf_2, C10uf_3, C10uf_4 |  |  | 4 | Murata | GRM188R60J106ME47D | Volume Production | Newark | 03AC2652 | 0.029 | 0.116
| GRM21BR60J226ME39L | Chip Multilayer Ceramic Capacitors for General Purpose, 0805, 22uF, X5R, 15%, 20%, 6.3V | C22_uf_2, C22uf_4 |  |  | 2 | Murata | GRM21BR60J226ME39L | Volume Production | Newark | 24R6338 | 0.077 | 0.154
| C0402C104K8PACTU | CAP CER 0.1UF 10V X5R 0402 | C100nf, C100nf_1, C100nf_2, C100nf_3, C100nf_4, C100nf_5, C100nf_6, C100nf_7, C100nf_B1, C100nf_B2 |  |  | 10 | KEMET | C0402C104K8PACTU | Volume Production | Newark | 49H5566 | 0.005 | 0.05
| GRM32ER60J107ME20L | CAP CER 100UF 6.3V X5R 1210 | C100uf_3, C100uf_4 |  |  | 2 | Murata | GRM32ER60J107ME20L | Not Recommended for New Design | Future Electronics | 2114105 | 1.23 | 2.46
| 502774-0891 | Micro SD Memory Card Connector, 0.5 A, 10 V (DC), -25 to 85 degC, 8-Pin SMT, RoHS, Tape and Reel | CD1 |  |  | 1 | Molex | 5027740891 |  | Newark | 67X4867 | 2.58 | 2.58
| BAT54C,215 | DIODE ARRAY SCHOTTKY 30V SOT23 | D? |  |  | 1 | Nexperia | BAT54C,215 | Volume Production | Newark | 97W1832 | 0.036 | 0.036
| 105017-0001 | Micro-USB B Receptacle, Right Angle, Bottom Mount, Surface Mount, with Solder Tabs, -30 to 85 degC, 5-Pin USB, RoHS, Tape and Reel | J1 |  |  | 1 | Molex | 1050170001 | Volume Production | Newark | 17AC5641 | 0.235 | 0.235
| SM08B-SRSS-TB(LF)(SN) | Male Header, Pitch 1 mm, 1 x 8 Position, Height 2.95 mm, -25 to 85 degC, RoHS, Tape and Reel | P1 |  |  | 1 | JST | SM08B-SRSS-TB(LF)(SN) |  | Digi-Key | 455-1808-1-ND | 0.88 | 0.88
| SM06B-SRSS-TB(LF)(SN) | Male Header, Pitch 1 mm, 1 x 6 Position, Height 2.95 mm, -25 to 85 degC, RoHS, Tape and Reel | P2, P3 |  |  | 2 | JST | SM06B-SRSS-TB(LF)(SN) | Volume Production | Digi-Key | 455-1806-1-ND | 0.78 | 1.56
| SM03B-SRSS-TB(LF)(SN) | Male Header, Pitch 1 mm, 1 x 3 Position, Height 2.9 mm, -25 to 85 degC, RoHS, Tape and Reel | P5 |  |  | 1 | JST | SM03B-SRSS-TB(LF)(SN) |  | Newark | 33P8180 | 0.54 | 0.54
| CRCW06031K00FKEA | RES Thick Film, 1kΩ, 1%, 0.1W, 100ppm/°C, 0603 | R1K_1, R1K_2, R1K_3, R4_LED, R5_LED |  |  | 5 | Vishay Dale | CRCW06031K00FKEA | Volume Production | Newark | 52K8016 | 0.005 | 0.025
| CRCW06032K20FKEA |  | R2.2K_1, R2.2K_2 |  |  | 2 | Vishay | CRCW06032K20FKEA | Volume Production | Arrow Electronics | CRCW06032K20FKEA | 0.0248 | 0.0496
| CRCW04024K70FKED | RES Thick Film, 4.7kΩ, 1%, 0.063W, 100ppm/°C, 0402 | R4.7K_1 |  |  | 1 | Vishay Dale | CRCW04024K70FKED
| CRCW06032K00FKEA |  | R6_LED, R7_LED, R8_LED |  |  | 3 | Vishay | CRCW06032K00FKEA | Volume Production | Newark | 52K8224 | 0.006 | 0.018
| CRCW060310K0FKEA | Chip Resistor, 10 KOhm, +/- 1%, 100 mW, -55 to 155 degC, 0603 (1608 Metric), RoHS, Tape and Reel | R10K_1, R10K_2, R10K_3, R10K_4 |  |  | 4 | Vishay | CRCW060310K0FKEA | Volume Production | Newark | 52K8063 | 0.005 | 0.02
| CRCW040222R0FKED |  | R22_1, R22_2 |  |  | 2 | Vishay | CRCW040222R0FKED | Volume Production | Newark | 52K6848 | 0.003 | 0.006
| ERJ-3EKF75R0V |  | R75_1, R75_2 |  |  | 2 | Panasonic | ERJ-3EKF75R0V | Volume Production | Newark | 65T8518 | 0.003 | 0.006
| CRCW0603150RFKEA | RES Thick Film, 150Ω, 1%, 0.1W, 100ppm/°C, 0603 | R150_1 |  |  | 1 | Vishay | CRCW0603150RFKEA | Volume Production | Newark | 52K8161 | 0.005 | 0.005
| B3U-1000P-B | SWITCH TACTILE SPST-NO 0.05A 12V | SW1 |  |  | 1 | Omron | B3U-1000P-B | Volume Production | Digi-Key | SW1143CT-ND | 1.02 | 1.02
| STM32F722RET6 | IC MCU 32BIT 512KB FLASH 64LQFP | U1 |  |  | 1 | STMicroelectronics | STM32F722RET6 | Volume Production
| MPU-6000 | 3-Axis Gyroscope 3-Axis Accelerometer Motion Processing Unit with I2C and SPI, 2.5, 3 or 3.3 V, -40 to 85 degC, 24-Pin QFN, RoHS, Tape and Reel | U2 |  |  | 1 | TDK InvenSense | MPU-6000
| BMP280 | SENSOR PRESSURE ABS | U3 |  |  | 1 | Bosch | BMP280 | End of Life
| UA78L05CPK | IC REG LINEAR 5V 100MA SOT89-3 | U5 |  |  | 1 | Texas Instruments | UA78L05CPK | Volume Production | Digi-Key | 296-13531-1-ND | 0.51 | 0.51
| LD1117S33TR | Fixed Low Drop Positive Voltage Regulator, 3.3V, 4-Pin SOT-223, Tape and Reel | U6 |  |  | 1 | STMicroelectronics | LD1117S33TR | Volume Production | Mouser | 511-LD1117S33 | 0.66 | 0.66
| MAX7456EUI+T | IC DISPLAY 1CH W/EEPROM 28TSSOP | U8 |  |  | 1 | Maxim | MAX7456EUI+T | Obsolete
| TLV76790QWDRBRQ1 | IC OPAMP | U9 |  |  | 1 | Texas Instruments | TLV76790QWDRBRQ1 | Volume Production | Mouser | 595-TLV76790QWDRBRQ1 | 1.49 | 1.49
| CSTCE8M00G55-R0 | Ceramic Resonator, 8 MHz, +/- 0.5%, -20 to 80 degC, 3-Pin SMD, RoHS, Tape and Reel | X1 |  |  | 1 | Murata | CSTCE8M00G55-R0 | End of Life
| ABM3-27.000MHZ-D2Y-T | Crystal 27MHz ±20ppm 18pF SMD-2 5mm x 3.2mm | Y2 |  |  | 1 | Abracon | ABM3-27.000MHZ-D2Y-T | Volume Production | Arrow Electronics | ABM3-27.000MHZ-D2Y-T | 0.4012 | 0.4012